## Quanta
Comment | Description | Designator | Footprint | LibRef | Quantity
EEEFT1H221AP | CAP ALUM 220UF 20% 50V SMD | C5 | FP-FTF-MFG | CMP-05427-000092-1 | 1
C1206C104K1RACTU | CAP CER 0.1UF 100V X7R 1206 | C6, C10, C11, C13, C14 | FP-C1206C-EB-MFG | CMP-03020-000153-1 | 5
GRM21BR61C106KE15L | Chip Multilayer Ceramic Capacitors for General Purpose, 0805, 10uF, X5R, 15%, 10%, 16V | C7, C8 | FP-GRM21B-0_1-IPC_C | CMP-2007-03453-2 | 2
EMK325ABJ107MM-T | CAP CER 100UF 16V X5R 1210 | C9, C12 | FP-EMK325A-M-MFG | CMP-2000-05020-2 | 2
C0805C106K8PACTU | Capacitor | C15, C19 | C0805 | C0805C106K8PACTU | 2
C0805C104J8RACTU | Capacitor | C16, C18, C20 | C0805 | C0805C104J8RACTU | 3
C0805C103K5RACTU | Capacitor | C17 | C0805 | C0805C103K5RACTU | 1
C0805C104J8RACTU | CAP CER 0.1UF 10V 5% X7R 0805 | C21, C25, C27, C28, C30, C32, C33_LM, C33_RM | FP-C0805C-DN-MFG | CMP-03020-032188-1 | 8
C0805C100K5GACTU | CAP CER 10PF 50V 10% NP0 0805 | C22, C23 | FP-C0805C-DN-MFG | CMP-2007-00462-2 | 2
C2012X5R1H225K125AB | Multilayer Ceramic Capacitors 2.2μF ±10% 50V X5R SMD 0805 | C24, C26, C29, C31 | FP-C2012-125-0_2-IPC_C | CMP-08246-005698-1 | 4
C1206C107M9PACTU | CAP CER 100UF 6.3V X5R 1206 | C34_LM, C34_RM | FP-C1206C-EH-MFG | CMP-1037-05005-3 | 2
C0805C475M3PACTU |  | C35_LM, C35_RM | CAPC2013X145X50NL20T25 | CMP-2007-01014-1 | 2
08051C152KAT2A |  | C36_LM, C36_RM, C37_LM, C37_RM | CAPC2013X94X50NL20T25 | CMP-2007-04179-1 | 4
L3GD20HTR | Integrated Circuit | IC1 | H3LIS100DLTR | L3GD20HTR | 1
TC4427ACOA | Integrated Circuit | IC2_LM, IC2_RM | SOIC127P600X175-8N | TC4427ACOA | 2
B2B-XH-A(LF)(SN) | Connector Header Through Hole 2 position 0.098 (2.50mm) | J1, J2, J3 | JST_B2B-XH-A(LF)(SN) | B2B-XH-A(LF)(SN) | 3
B3B-XH-A_(LF)(SN) | Connector Header Through Hole 3 position 0.098 (2.50mm) | J4, J5, J6, J7 | JST_B3B-XH-A (LF)(SN) | B3B-XH-A_(LF)(SN) | 4
M20-9720345 | Connector | J8 | HDRV6W64P254_2X3_762X508X864P | M20-9720345 | 1
TS-104-G-AA |  | J9 | SAMTEC_TS-104-G-AA | TS-104-G-AA | 1
240-004 | Connector | J10_LM, J10_RM | HDRV6W64P0X254_1X6_1524X254X909P | 240-004 | 2
M22-2010705 | Connector | J11 | HDRV7W50P0X200_1X7_1400X200X545P | M22-2010705 | 1
LBR2012T100K | Inductor | L2, L3 | INDC2012X145N | LBR2012T100K | 2
598-2105-107F | LED | LED1, LED2, LED3, LED4, LED5, LED6, LED7, LED8, LED9, LED10, LED11 | 5982105107F | 598-2105-107F | 11
AI-1223-TWT-3V-2-R | BUZZER MAGNETIC 3V 12MM TH | LS1 | FP-AI-1223-TWT-3V-2-R-MFG | CMP-103888-000003-1 | 1
HSMS-C150 | LED RED DIFFUSED CHIP SMD | PWR | FP-HSMS-C150-MFG | CMP-21615-000001-1 | 1
FDV303N | N-Channel MOSFET Transistor, 8 V VGSS, 25 V VDSS, 0.68 A, -55 to 150 degC, 3-Pin SOT23, RoHS, Tape and Reel | Q1 | FAIR-FDV303N-3_V | CMP-2000-05111-1 | 1
ZXMHC3F381N8TC | MOSFET (N-Channel) | Q2_LM, Q2_RM | SOIC127P600X170-8N | ZXMHC3F381N8TC | 2
CRGCQ2010F18K | CRGCQ2010 18KΩ 0.75W ±100ppm/°C 1% 200V | R1 | FP-CRGCQ2010-IPC_C | CMP-03211-008837-1 | 1
ERJ-P06D1002V | Resistor | R2 | ERJP06D1000V | ERJ-P06D1002V | 1
0805W8F1001T5E | Resistor | R3 | RESC2013X65N | 0805W8F1001T5E | 1
ERA3AEB433V |  | R4, R6, R10_LM, R10_RM, R11_LM, R11_RM, R23 | RESC1608X55X30ML20T20 | CMP-2000-00064-1 | 7
ERA-3AEB103V | RES SMD 10K OHM 0.1% 1/10W 0603 | R5, R7, R8_LM, R8_RM, R9_LM, R9_RM | FP-ERA3A-IPC_C | CMP-2000-00874-2 | 6
ERJ-U06J102V | Resistor | R12, R13, R14, R15, R16, R17, R18, R19, R20, R21, R22 | ERJS06_U06_(0805) | ERJ-U06J102V | 11
EG1218 | Switch | S1 | EG1218 | EG1218 | 1
TS21-34-035-BK-160-SMT-TR | Switch | S2, S3 | TS2134035BK160SMTTR | TS21-34-035-BK-160-SMT-TR | 2
PTS526SMG20SMTR21_LFS | Switch | S4 | PTS526SMG20SMTR21LFS | PTS526SMG20SMTR21_LFS | 1
TPS76850QD | Single Output Fast Transient Response LDO, 1 A, Fixed 5 V Output, 2.7 to 10 V Input, with Low IQ, 8-pin SOIC (D), -40 to 125 degC, Green (RoHS & no Sb/Br) | U2 | D0008A_L | CMP-0395-00120-2 | 1
TPS73633DBVT | Single Output Low Noise LDO, 400 mA, Fixed 3.3 V Output, 1.7 to 5.5 V Input, with Reverse Current Protection, 5-pin SOT-23 (DBV), -40 to 85 degC, Green (RoHS & no Sb/Br) | U3 | DBV0005A_M | CMP-0395-00251-2 | 1
STM32F405RGT6V | ARM Cortex-M4 32-bit MCU+FPU, 210 DMIPS, 1024 kB Flash, 192 kB Internal RAM, 51 I/Os, 64-pin LQFP, -40 to 85 degC, Tray | U4 | STM-LQFP64_V | CMP-0243-00092-2 | 1
NX5032GA-16.000M-LN-CD-1 | Crystal or Oscillator | Y1 | NX5032GA16000000MHZLNCD1 | NX5032GA-16.000M-LN-CD-1 | 1